## 북부문화예술회관 대공연장
북부 문화예술회관 무대기계 설비 - 대공연장
No. | Descripton | Dimension (mm) | Machine (kw) | Live load (kg) | Speed (m/min) | Type | Remark
1 | Ceiling Light Batten | 14400 | 3.7 | 300 | 15 | WINCH
2 | Front Side Light Batten - Right | 5000 | 1.5 | 100 | 15 | WINCH
3 | Front Side Light Batten - Left | 5000 | 1.5 | 100 | 15 | WINCH
4 | Placard Batten | 14400 | 1.5 | 100 | 15 | WINCH
5 | NO.1 Leg Curtain | 16000 × 7,500 | 2.2 | - | 18 | WINCH
6 | NO.1 Border Light Batten | 14400 | 2.2 | 200 | 15 | WINCH
7 | NO.1 Suspension Light Batten | 14400 | 2.2 | 150 | 15 | WINCH
8 | NO.2 Side Sound Reflection Board | 2,000 × 7,300 | 3.7 | - | 6 | WINCH | Right
9 | NO.4 Side Sound Reflection Board | 2,000 × 7,300 | 3.7 | - | 6 | WINCH | Left
10 | NO.1 Upper Sound Reflection Board | 15,000 × 2,000 | 4 | - | 6 | WINCH | tilting winch type
11 | NO.2 Leg Curtain | 3600 × 7,500 | 1.5 | - | 15 | WINCH | op-cl : M
12 | NO.2 Border Light Batten | 14400 | 2.2 | 200 | 15 | WINCH
13 | NO.2 Suspension Light Batten | 14400 | 2.2 | 150 | 15 | WINCH
14 | NO.1 Side Sound Reflection Board | 2,000 × 7,000 | 3.7 | - | 6 | WINCH | Right
15 | NO.3 Side Sound Reflection Board | 2,000 × 7,000 | 3.7 | - | 6 | WINCH | Left
16 | NO.2 Upper Sound Reflection Board | 14,000 × 2,000 | 3.7 | - | 6 | WINCH | tilting winch type
17 | Front Sound Reflection Board | 14,800 × 7,000 | 5.5 | - | 6 | WINCH
18 | Upper horizont Light Batten | 14000 | 3.7 | 200 | 15 | WINCH
19 | Flag Batten | 14000 | 2.2 |  | 15 | WINCH
20 | Horizont Curtain - Black | 20000 × 7,500 | - | - | - | FIXED | op-cl : M
21 | Horizont Curtain - White | 17000 × 7,500 | - | - | - | FIXED
No. | Description |  | Dimension |  |  |  | Remark
무대기본사양
1 | PROSCENIUM ARCH |  | 14,900 W x 6,500 H
2 | STAGE |  | 26,000 W x 8,800 D
3 | MAIN STAGE |  | 15,000 W x 6,300 D x 15,000 H
4 | Loading dock |  | -

## 북부문화예술회관 소공연장
북부 문화예술회관 무대기계 설비 - 소공연장
No. | Descripton | Dimension (mm) | Machine (kw) | Live load (kg) | Speed (m/min) | Type | Remark
1 | NO. 2 Ceiling Light Batten | 11700 | 2.2 | 150 | 15 | WINCH
2 | NO. 1 Ceiling Light Batten | 11700 | 2.2 | 150 | 15 | WINCH
3 | Placard Batten | 10400 | 1.5 | 100 | 12 | WINCH
4 | Contour Contain | 12,000 × 5,700 | 1.5 | 100 | 12 | WINCH
5 | NO. 1 Draw Curtain | 13,000 × 5,700 | - | - | op-cl :15 | FIXED | op-cl : A
6 | NO. 1 Border Light Batten | 11700 | 2.2 | 200 | 15 | WINCH
7 | NO. 1 Suspension Light Batten | 11700 | 2.2 | 150 | 15 | WINCH
8 | NO. 1 Leg Curtain | 1,800 x 5,700 | FIXED | - | - | FIXED | op-cl : M
9 | NO. 2 Border Light Batten | 11700 | 2.2 | 200 | 15 | WINCH
10 | NO. 2 Suspension Light Batten | 11700 | 2.2 | 150 | 15 | WINCH
11 | NO. 2 Leg Curtain | 1,800 x 5,700 | - | - | - | FIXED | op-cl : M
12 | NO.1 Fly Set Batten | 11700 | 1.5 | 100 | 12 | WINCH
13 | Upper Horizon Light Batten | 12600 | 2.2 | 200 | 15 | WINCH
14 | NO. 2 Fly Set Batten | 11700 | 1.5 | 100 | 12 | WINCH
15 | Flag Batten | 2250 | 1.5 | 100 | 12 | WINCH
16 | NO. 2 Draw Curtain | 14000 × 5,700 | - | - | - | FIXED | op-cl : M
17 | Horizont Curtain - White | 14,000 × 5,700 | - | - | - | FIXED
No. | Description |  | Dimension |  |  |  | Remark
무대기본사양
1 | PROSCENIUM ARCH |  | 10,200 W x 5,000 H
2 | STAGE |  | 14,500 W x 7,500 D
3 | MAIN STAGE |  | 10,200 W x 5,000 D x 7000 H

## 북부 무대 장치
[ 대 공 연 장 ] | [5 empty] | [ 소 공 연 장 ]
NO | 품명 | 규격 | 수량 | 단위 | 비고 | NO | 품명 | 규격 | 수량 | 단위 | 비고
1 | 피아노 | 영창 G-275 | 1 | 대 | 피아노의자 1개 | 1 | 피아노 | kawai | 1 | 대 | 피아노의자 1개
2 | 지휘자 단상 |  | 1 | ea | 무대 | 2 | 보면대(접이식) |  | 2 | ea | 소공연장 창고
3 | 지휘자 보면대 |  | 1 | ea | 무대 | 3 | 의자(연주자용) |  | 7 | ea | 소공연장 창고
4 | 보면대(접이식) |  | 48 | ea | 대공연장 창고 | 4 | 사회 단상 |  | 1 | ea | 무대
5 | 의자(연주자용) |  | 45 | ea | 대공연장 창고 | 5 | 중앙 단상 |  | 1 | ea | 무대
6 | 베이스 의자(연주자용) |  | 2 | ea | 대공연장 창고 | 6 | 사회 단상 |  | 1 | ea | 무대
7 | 사회 단상 |  | 1 | ea | 무대 | 7 | 태극기 | W2250*H1500 | 1 | ea | 무대(액자형)
8 | 중앙 단상 |  | 1 | ea | 무대 | 8 | 접이식 테이블(고정용) | W1500*D45*H70 | 2 | ea | 무대/소분장실
9 | 보면대등 |  | 10 | ea | 관리사무실 | 9
10 | 이동식 합창단 | (230(*5)*1800*3600) | 5 | ea |  | 10
11 | 덧마루 | 150*900*1800 | 11 | ea |  | 11
12 | 덧마루 | 150*900*1500 | 14 | ea |  | 12
13 | 받침통 | 300*400*700 | 16 | ea |  | 13
14 | 받침통 | 150*300*700 | 9 | ea |  | 14
15 | 덧마루 꺽쇠 |  | 33 | ea |  | 15
16 | 보면대 운반 수레 |  |  | ea |  | 16
17 | 의자(연주자용)_운반수레 |  |  | ea |  | 17
18 | 접이식 테이블(고정용) | W1500*D45*H70 | 2 | ea | 무대 | 18
19 | 태극기 | W2250*H1500 | 1 | ea | 무대(액자형) | 19
20 | [5 empty] | 20
21 | [5 empty] | 21
22 | [5 empty] | 22
23 | [5 empty] | 23
24 | [5 empty] | 24
25 | [5 empty] | 25
26 | [5 empty] | 26
27 | [5 empty] | 27
28 | [5 empty] | 28
29 | [5 empty] | 29