## 서부문화예술회관 대공연장
서부 문화예술회관 무대기계 설비 - 대공연장
No. | Descripton | Dimension (mm) | Machine (kw) | Live load (kg) | Speed (m/min) | Type | Remark
1 | PLANCARD BATTEN | W 16 | 2.2kw | 300kg | 12m/min | SW120 | W
2 | NO.1 SUS LIGHT BATTEN | W 15 | 2.2kw | 300kg | 12m/min | SW120 | W
3 | NO.1 BOADER LIGHT BATTEN | W 15 | 2.2kw | 300kg | 12m/min | SW120 | W
4 | NO.1 UPPER SOUND BOARD | W 10 | 3.7kw | 1000kg | 12m/min | SW125 | C/W
5 | NO.1 DRAW CURTAIN BATTEN | W 15 | 2.2kw | 300kg | 12m/min | SW120 | W
6 | NO.1 FLY SET BATTEN | W 15 | 2.2kw | 300kg | 12m/min | SW120 | W
7 | SCREEN | W 15 | 2.2kw | 300kg | 12m/min | SW120 | W
8 | NO.2 FLY SET BATTEN | W 15 | 2.2kw | 300kg | 12m/min | SW120 | W
9 | NO.2 SOUND BOARD | W 10 | 3.7kw | 1000kg | 12m/min | SW140 | C/W
10 | NO.2 SUS LIGHT BATTEN | W 15 | 2.2kw | 300kg | 12m/min | SW120 | W
11 | NO.2 BOADER LIGHT BATTEN | W 15 | 2.2kw | 300kg | 12m/min | SW120 | W
12 | FRONT SOUND REFLECTION BOARD | W 15 | 3.7kw | 1000kg | 12m/min | SW125 | C/W
13 | NO.3 FLY SET BATTEN | W 15 | 2.2kw | 300kg | 12m/min | SW120 | W
14 | DRAW CURTAIN BLACK/WHITE | W 15 | 3.7kw | 1000kg | 12m/min | SW140 | W
15 | FRAG BATTEN (태극기) | W 15 | 2.2kw | 300kg | 12m/min | SW120 | W
16 | NO.2 DRAW BATTEN | W 15 | 2.2kw | 300kg | 12m/min | SW120 | W
17 | WHITE CYCLORAMA | W 15 |  |  |  |  | 고정형
18 | NO.1 SIDE SOUND REFLETION BOARD |  | 3.7kw | 1000kg | 12m/min | SW140 | C/W
19 | NO.2 SIDE SOUND REFLETION BOARD |  | 3.7kw | 1000kg | 12m/min | SW140 | C/W
20 | NO.3 SIDE SOUND REFLETION BOARD |  | 3.7kw | 1000kg | 12m/min | SW140 | C/W
21 | NO.4 SIDE SOUND REFLETION BOARD |  | 3.7kw | 1000kg | 12m/min | SW140 | C/W
No. | Description |  | Dimension |  |  |  | Remark
무대기본사양
1 | PROSCENIUM ARCH |  | W 15.7m X H 8m
2 | STAGE |  | W 15.7m X H 21m X D 11m
3 | MAIN STAGE |  | W 15.7m X D 11m
4 | Loading dock |  | 상수: W 6m X D 11M 하수: W 7m X D 11M

## 서부문화예술회관 소공연장
서부 문화예술회관 무대기계 설비 - 소공연장
No. | Descripton | Dimension (mm) | Machine (kw) | Live load (kg) | Speed (m/min) | Type | Remark
1 | PLANCARD BATTEN | W 7 | 0.4kw |  |  | GEARED MOTOR
2 | ROLL SCREEN | W 7 | 0.4kw |  |  | GEARED MOTOR
3
4
No. | Description |  | Dimension |  |  |  | Remark
무대기본사양
1 | PROSCENIUM ARCH |  | 격자형 무대
2 | STAGE |  | W 7m X 4m
3 | MAIN STAGE |  | W 7m X 4m
4 | Loading dock |  | 없음

## 서부 무대장치
[ 대 공 연 장 ] | [5 empty] | [ 소 공 연 장 ]
NO | 품명 | 규격 | 수량 | 단위 | 비고 | NO | 품명 | 규격 | 수량 | 단위 | 비고
1 | 피아노 | 영창 그랜드피아노 - G275 | 1 | 대 |  | 1 | 피아노 | 영창 업라이트피아노 | 1 | 대
2 | 지휘자 단상 |  | 1 | ea |  | 2 | 사회 단상 |  | 1 | ea
3 | 지휘자 보면대 |  | 1 | ea |  | 3 | 중앙 단상 |  | 1 | ea
4 | 보면대 |  | 40 | ea |  | 4 | 태극기 |  | 1 | ea
5 | 연주자용 의자 |  | 40 | ea |  | 5 |  |  |  | ea
6 | 베이스 의자 |  | 4 | ea |  | 6 |  |  |  | ea
7 | 사회자 단상 |  | 1 | ea |  | 7 |  |  |  | ea
8 | 중앙 단상 |  | 1 | ea |  | 8 |  |  |  | ea
9 | 보면대등 | MIGHTY BRIGHT (1.5v AA BATTERY) | 20 | ea |  | 9 |  |  |  | ea
10 | 무전기 | MOTORORA-GP2100 | 4 | ea |  | 10 |  |  |  | ea
11 | 덧마루 | 150*900*1800 | 30 | ea |  | 11 |  |  |  | ea
12 | 받침통 | 150*300*450 | 80 | ea |  | 12 |  |  |  | ea
13 | 태극기 |  | 1 | ea |  | 13 |  |  |  | ea
14 | [5 empty] | 14 |  |  |  | ea
15 | [5 empty] | 15 |  |  |  | ea
16 | [5 empty] | 16 |  |  |  | ea
17 | [5 empty] | 17 |  |  |  | ea
18 | [5 empty] | 18 |  |  |  | ea
19 | [5 empty] | 19 |  |  |  | ea
20 | [5 empty] | 20 |  |  |  | ea
21 | [5 empty] | 21 |  |  |  | ea
22 | [5 empty] | 22 |  |  |  | ea
23 | [5 empty] | 23 |  |  |  | ea
24 | [5 empty] | 24 |  |  |  | ea
25 | [5 empty] | 25 |  |  |  | ea
26 | [5 empty] | 26
27
28